## sheet1
Column Name | Display Name | DataType | Expected_DataType | Column Description
vehicleId | Chassis_Number |  |  | Unique system generated identifier for the vehicle
vehicle_registration_number | Vehicle_Registration_Number |  |  | Official registration number of the vehicle
sim_status | Sim_Status |  |  | Indicates the current status of the SIM card used for telematics connectivity.
PL | PL |  |  | Description of the vehicle product line
PPL | PPL |  |  | Higher level product line category
LOB | LOB |  |  | Business category under which the vehicle is classified
DLR_CODE | Dealer_Code |  |  | Unique code assigned to the dealer for identification.
DLR_LOC | Dealer_Location |  |  | Location details of the dealer.
DLR_NAME | Dealer_Name |  |  | Name of the vehicle dealer
DLR_NAME1 | Dealer_Name_1 |  |  | Alternate or secondary name of the dealer
DLR_ORG_CITY | Dealer_City |  |  | City where the dealer is located
DLR_REGION | Dealer_Region |  |  | Geographic region of the dealer
DLR_STATE | Dealer_State |  |  | State where the dealer operates
Aux_Battery_Critical_Volt | Aux_Battery_Critical_Volt |  |  | Voltage level indicating critical condition of the auxiliary battery
Aux_Battery_Under_Volt | Aux_Battery_Under_Volt |  |  | Voltage level indicating under-voltage condition of the auxiliary battery.
Average_FE | Average_FE |  |  | Average fuel efficiency or energy efficiency recorded for the vehicle.
BCD_HV_Current | Bcd_Hv_Current |  |  | High-voltage current measurement from the Battery Control Device
BCS_Comp_Current | Bcs_Comp_Current |  |  | Current drawn by the Battery Cooling System compressor.
BCS_Comp_Discharge_Pressure | Bcs_Comp_Discharge_Pressure |  |  | Discharge pressure reading of the Battery Cooling System compressor.
BCS_Comp_RPM | Bcs_Comp_RPM |  |  | Rotational speed (RPM) of the Battery Cooling System compressor
BCS_Comp_Suction_Pressure | Bcs_Comp_Suction_Pressure |  |  | Suction pressure reading of the Battery Cooling System compressor.
BCS_Coolant_In_Temp | Bcs_Coolant_In_Temp |  |  | Temperature of coolant entering the Battery Cooling System
BCS_Coolant_LevelSensor_Status | Bcs_Coolant_Levelsensor_Status |  |  | Status of the coolant level sensor in the Battery Cooling System.
BCS_Coolant_Out_Temp | Bcs_Coolant_Out_Temp |  |  | Temperature of coolant exiting the Battery Cooling System.
BCS_Fault | Bcs_Fault |  |  | Indicates if a fault is detected in the Battery Cooling System.
BCS_Fault_code | Bcs_Fault_Code |  |  | Specific fault code for the Battery Cooling System.
BCS_HV_Power | Bcs_HV_Power |  |  | High-voltage power supplied to the Battery Cooling System.
BCS_HV_Relay_status | Bcs_HV_Relay_Status |  |  | Status of the high-voltage relay in the Battery Cooling System.
BCS_HV_Voltage | Bcs_HV_Voltage |  |  | High-voltage level in the Battery Cooling System.
BCS_LV_Voltage | Bcs_LV_Voltage |  |  | Low-voltage level in the Battery Cooling System.
BCS_Node_absent | Bcs_Node_Absent |  |  | Indicates if the Battery Cooling System node is absent or disconnected.
BCS_fault_Code | Bcs_Fault_Code |  |  | Specific fault code for the Battery Cooling System
BCS_fault_code_level | Bcs_Fault_Code_Level |  |  | Severity level of the fault code in the Battery Cooling System.
BCS_working_status | Bcs_Working_Status |  |  | Operational status of the Battery Cooling System
BMS_Bat_Temp_Low_Alarm | Bms_Bat_Temp_Low_Alarm |  |  | Alarm triggered when battery temperature is below the threshold.
BMS_Batt_Disrge_Over_Cur_Alarm | Bms_Batt_Disrge_Over_Cur_Alarm |  |  | Alarm for overcurrent during battery discharge.
BMS_Batt_Insulation_Low_Alarm | Bms_Batt_Insulation_Low_Alarm |  |  | Alarm triggered when battery insulation resistance is low.
BMS_Batt_SOC_Low_Alarm | Bms_Batt_SOC_Low_Alarm |  |  | Alarm triggered when battery state of charge is low.
BMS_Batt_highvolt_intlock_fault | Bms_Batt_Highvolt_Intlock_Fault |  |  | Fault indicating high-voltage interlock issue in the battery system.
BMS_Batt_pack_UV_Alarm | Bms_Batt_Pack_UV_Alarm |  |  | Alarm triggered when battery pack voltage is under the threshold.
BMS_Battery_Cell_Balance_Status | Bms_Battery_Cell_Balance_Status |  |  | Indicates the balancing status of battery cells.
BMS_Battery_Nominal_Capacity | Bms_Battery_Nominal_Capacity |  |  | Nominal capacity of the battery pack.
BMS_Battery_Nominal_Voltage | Bms_Battery_Nominal_Voltage |  |  | Nominal voltage of the battery pack.
BMS_Battery_Overvoltage_Alarm | Bms_Battery_Overvoltage_Alarm |  |  | Alarm triggered when battery voltage exceeds the threshold.
BMS_Battery_SOC_High_Alarm | Bms_Battery_SOC_High_Alarm |  |  | Alarm triggered when battery state of charge is too high.
BMS_Battery_SOC_Jump_Alarm | Bms_Battery_SOC_Jump_Alarm |  |  | Alarm triggered when there is an abrupt change in battery SOC.
BMS_Battery_Temp_Diff_Alarm | Bms_Battery_Temp_Diff_Alarm |  |  | Alarm triggered when temperature difference between cells exceeds the limit.
BMS_Battery_Temp_High_Alarm | Bms_Battery_Temp_High_Alarm |  |  | Alarm triggered when battery temperature exceeds the threshold.
BMS_Battery_Total_Cell_No | Bms_Battery_Total_Cell_No |  |  | Total number of cells in the battery pack.
BMS_Battery_Total_Energy | Bms_Battery_Total_Energy |  |  | Total energy stored in the battery pack.
BMS_Battery_Undervoltage_Alarm | Bms_Battery_Undervoltage_Alarm |  |  | Alarm triggered when battery voltage drops below the threshold.
BMS_CellVoltage_Difference_Alarm | Bms_CellVoltage_Difference_Alarm |  |  | Alarm triggered when voltage difference between cells exceeds the limit.
BMS_Cell_29_Volt | Bms_Cell_29_Volt |  |  | Voltage reading of cell number 29 in the battery pack.
BMS_Cell_Overvoltage_Alarm | Bms_Cell_Overvoltage_Alarm |  |  | Alarm triggered when a cell voltage exceeds the maximum threshold.
BMS_Cell_Temp_sensor_failure | Bms_Cell_Temp_Sensor_Failure |  |  | Indicates failure of the temperature sensor in a battery cell.
BMS_Cell_Temperature_1 | Bms_Cell_Temperature_1 |  |  | Temperature reading of cell number 1 in the battery pack.
BMS_Cell_Temperature_2 | Bms_Cell_Temperature_2 |  |  | Temperature reading of cell number 2 in the battery pack
BMS_Cell_Temperature_3 | Bms_Cell_Temperature_3 |  |  | Temperature reading of cell number 3 in the battery pack.
BMS_Cell_Temperature_4 | Bms_Cell_Temperature_4 |  |  | Temperature reading of cell number 4 in the battery pack.
BMS_Cell_Temperature_5 | Bms_Cell_Temperature_5 |  |  | Temperature reading of cell number 5 in the battery pack.
BMS_Cell_Temperature_6 | Bms_Cell_Temperature_6 |  |  | Temperature reading of cell number 6 in the battery pack.
BMS_Cell_Undervoltage_Alarm | Bms_Cell_Undervoltage_Alarm |  |  | Alarm triggered when a cell voltage drops below the minimum threshold
BMS_Cell_Voltage_Sampling_Fault | Bms_Cell_Voltage_Sampling_Fault |  |  | Fault indicating an issue in sampling cell voltage readings.
BMS_Cell_balancing_stuck_off | Bms_Cell_Balancing_Stuck_Off |  |  | Indicates that cell balancing is stuck in the off state.
BMS_Charge_Limit_enforc_fault | Bms_Charge_Limit_Enforce_Fault |  |  | Fault indicating failure to enforce charge limit.
BMS_Charging_Allow_Signal_Status | Bms_Charging_Allow_Signal_Status |  |  | Status of the signal allowing battery charging.
BMS_Charging_Current_Limit | Bms_Charging_Current_Limit |  |  | Maximum current allowed during battery charging.
BMS_Current_Sensor_fault | BMS_Current_Sensor_Fault |  |  | Fault indicating an issue with the current sensor.
BMS_Current_sensor_failure | BMS_Current_Sensor_Failure |  |  | Indicates failure of the current sensor in the battery system.
BMS_DISABLE_CHARGE | BMS_Disable_Charge |  |  | Command or status indicating charging is disabled.
BMS_DISABLE_DRIVE | BMS_Disable_Drive |  |  | Command or status indicating driving is disabled.
BMS_Discharge_Allow | BMS_Discharge_Allow |  |  | Status indicating discharge is allowed.
BMS_Discharge_Over_Current_Fault | BMS_Discharge_Over_Current_Fault |  |  | Fault triggered when discharge current exceeds the limit.
BMS_Discharging_Current_Limit | BMS_Discharging_Current_Limit |  |  | Maximum current allowed during battery discharge.
BMS_Dischrg_limit_enforce_fault | BMS_Dischrg_Limit_Enforce_Fault |  |  | Fault indicating failure to enforce discharge limit.
BMS_Drive_Batt_Cont_ON_Status | BMS_Drive_Batt_Cont_ON_Status |  |  | Status indicating the drive battery contactor is ON.
BMS_External_communication_fault | BMS_External_Communication_Fault |  |  | Fault indicating an issue in external communication with BMS.
BMS_FAULT | BMS_Fault |  |  | Fault indicating an issue in external communication with BMS.
BMS_FC_Charging_Completed_Signal | BMS_FC_Charging_Completed_Signal |  |  | Signal indicating fast charging has been completed.
BMS_FC_Gun_Status | BMS_FC_Gun_Status |  |  | Status of the fast-charging gun connection to the battery system.
BMS_Fast_Charge_Over_Curr_Fault | BMS_Fast_Charge_Over_Curr_Fault |  |  | Fault triggered when overcurrent occurs during fast charging
BMS_Fault_Level | BMS_Fault_Level |  |  | Severity level of the fault detected in the Battery Management System
BMS_HVIL_Status | BMS_HVIL_Status |  |  | Status of the High Voltage Interlock Loop in the battery system.
BMS_HV_Contactor_Control_Signal | BMS_HV_Contactor_Control_Signal |  |  | Control signal for the high-voltage contactor in the battery system.
BMS_HV_Contactor_Status_Negative | BMS_HV_Contactor_Status_Negative |  |  | Status of the negative high-voltage contactor in the battery system.
BMS_HV_Contactor_Status_Positive | BMS_HV_Contactor_Status_Positive |  |  | Status of the positive high-voltage contactor in the battery system.
BMS_High_Cell_Temperature_ID | BMS_High_Cell_Temperature_ID |  |  | Identifier of the cell with the highest temperature in the battery pack.
BMS_High_Cell_Voltage_ID | BMS_High_Cell_Voltage_ID |  |  | Identifier of the cell with the highest voltage in the battery pack.
BMS_High_Cell_temp_high_fault | BMS_High_Cell_Temp_High_Fault |  |  | Fault triggered when a cell temperature exceeds the high threshold.
BMS_High_voltage_Isolation_fault | BMS_High_Voltage_Isolation_Fault |  |  | Fault indicating isolation issue in the high-voltage system.
BMS_HighestCellvolttoohighfault | BMS_Highest_Cell_Volt_Too_High_Fault |  |  | Fault triggered when the highest cell voltage exceeds the limit
BMS_Idle_Batt_Cont_ON_Status | BMS_Idle_Batt_Cont_ON_Status |  |  | Status indicating the battery contactor is ON during idle state
BMS_Internal_Cell_comm_fault | BMS_Internal_Cell_Comm_Fault |  |  | Fault indicating communication issue within battery cells.
BMS_Internal_hardware_fault | BMS_Internal_Hardware_Fault |  |  | Fault indicating internal hardware issue in the Battery Management System.
BMS_Internal_software_fault | BMS_Internal_Software_Fault |  |  | Fault indicating internal software issue in the Battery Management System.
BMS_Isolation_Detect | BMS_Isolation_Detect |  |  | Status or signal indicating isolation detection in the battery system.
BMS_Low_Cell_Temperature_ID | BMS_Low_Cell_Temperature_ID |  |  | Identifier of the cell with the lowest temperature in the battery pack.
BMS_Low_Cell_Voltage_ID | BMS_Low_Cell_Voltage_ID |  |  | Identifier of the cell with the lowest voltage in the battery pack.
BMS_Low_cell_temp_low_fault | BMS_Low_Cell_Temp_Low_Fault |  |  | Fault triggered when a cell temperature drops below the low threshold.
BMS_Lowestcellvolttoolowfault | BMS_Lowest_Cell_Volt_Too_Low_Fault |  |  | Fault triggered when the lowest cell voltage drops below the limit.
BMS_Max_Allowed_Work_Temperature | BMS_Max_Allowed_Work_Temperature |  |  | Maximum allowed operating temperature for the battery system.
BMS_Max_Cell_Temperature | BMS_Max_Cell_Temperature |  |  | Maximum temperature recorded among all battery cells.
BMS_Max_Cell_Voltage | BMS_Max_Cell_Voltage |  |  | Maximum voltage recorded among all battery cells.
BMS_Max_Cont_Pwr_Limit | BMS_Max_Cont_Pwr_Limit |  |  | Maximum continuous power limit allowed by the Battery Management System.
BMS_Max_bat_pulse_allow_pwr_fb | BMS_Max_Bat_Pulse_Allow_Pwr_Fb |  |  | Maximum allowable pulse power feedback for the battery system.
BMS_Max_cont_bat_op_Pwr_allowed | BMS_Max_Cont_Bat_Op_Pwr_Allowed |  |  | Maximum continuous operating power allowed for the battery system
BMS_Max_pulse_pwr_of_bat_allowed | BMS_Max_Pulse_Pwr_Of_Bat_Allowed |  |  | Maximum pulse power allowed for the battery system.
BMS_Min_Allowed_Work_Temp | BMS_Min_Allowed_Work_Temp |  |  | Minimum allowed operating temperature for the battery system.
BMS_Min_Cell_Temperature | BMS_Min_Cell_Temperature |  |  | Minimum temperature recorded among all battery cells.
BMS_Min_Cell_Voltage | BMS_Min_Cell_Voltage |  |  | Minimum voltage recorded among all battery cells.
BMS_NODE_ABSENT | BMS_Node_Absent |  |  | Indicates if the Battery Management System node is absent or disconnected.
BMS_Neg_contact_hardware_fault | BMS_Neg_Contact_Hardware_Fault |  |  | Fault indicating hardware issue with the negative contactor
BMS_OFF_Contactor_Status | BMS_OFF_Contactor_Status |  |  | Status indicating the contactor is OFF in the battery system.
BMS_Open_wire_Open_cell_volt_flt | BMS_Open_Wire_Open_Cell_Volt_Flt |  |  | Fault indicating open wire or open cell voltage condition.
BMS_Pack_Ah | BMS_Pack_Ah |  |  | Total ampere-hour capacity of the battery pack.
BMS_Pack_Current | BMS_Pack_Current |  |  | Current flowing through the battery pack.
BMS_Pack_SOC | BMS_Pack_SOC |  |  | State of charge of the battery pack.
BMS_Pack_SOH | BMS_Pack_SOH |  |  | State of health of the battery pack.
BMS_Pack_Volt_mismatch_Error | BMS_Pack_Volt_Mismatch_Error |  |  | Error indicating voltage mismatch in the battery pack.
BMS_Pack_Voltage | BMS_Pack_Voltage |  |  | Voltage level of the entire battery pack.
BMS_Pack_over_voltage_fault | BMS_Pack_Over_Voltage_Fault |  |  | Fault triggered when battery pack voltage exceeds the limit.
BMS_Pack_too_hot_fault | BMS_Pack_Too_Hot_Fault |  |  | Fault triggered when battery pack temperature exceeds the threshold.
BMS_Pack_under_voltage_fault | BMS_Pack_Under_Voltage_Fault |  |  | Fault triggered when battery pack voltage drops below the limit.
BMS_Pos_contact_hardware_fault | BMS_Pos_Contact_Hardware_Fault |  |  | Fault indicating hardware issue with the positive contactor.
BMS_Power_Status | BMS_Power_Status |  |  | Indicates the current power status of the battery system.
BMS_Precharge_HW_part_invalid | BMS_Precharge_HW_Part_Invalid |  |  | Fault indicating invalid hardware part in the precharge circuit.
BMS_SC_Charging_Completed_Signal | BMS_SC_Charging_Completed_Signal |  |  | Signal indicating slow charging has been completed.
BMS_SC_Gun_Status | BMS_SC_Gun_Status |  |  | Status of the slow-charging gun connection to the battery system.
BMS_SOP | BMS_SOP |  |  | State of power or operational status of the battery system.
BMS_Slow_Charge_Over_Curr_Fault | BMS_Slow_Charge_Over_Curr_Fault |  |  | Fault triggered when overcurrent occurs during slow charging
BMS_Status | BMS_Status |  |  | Overall operational status of the Battery Management System
BMS_Temperaure_Sensor_Fault | _FaultBMS_Temperature_Sensor_Fault |  |  | Fault indicating an issue with the temperature sensor.
BMS_VIN_ID_Request | BMS_VIN_ID_Request |  |  | Request signal for the Vehicle Identification Number from BMS.
BMS_Weak_pack_fault | BMS_Weak_Pack_Fault |  |  | Fault indicating weak performance of the
BMS_charge_gun_high_temp_fault | BMS_Charge_Gun_High_Temp_Fault |  |  | Fault triggered when the charging gun temperature is too high.
BMS_onboard_temperature_fault | BMS_Onboard_Temperature_Fault |  |  | Fault indicating onboard temperature exceeds the threshold.
BatteryOver_Voltage2V | Battery_Over_Voltage_2V |  |  | Alarm triggered when battery voltage exceeds 2V threshold
BatteryUnder_Voltage2V | Battery_Under_Voltage_2V |  |  | Alarm triggered when battery voltage drops below 2V threshold
Battery_ChargingOverTemp2centi | Battery_Charging_Over_Temp_2Centi |  |  | Alarm triggered when battery temperature exceeds 2°C during charging.
Battery_ChargingUnder_Temp2centi | emp2centiBattery_Charging_Under_Temp_2Centi |  |  | Alarm triggered when battery temperature drops below 2°C during charging.
Battery_DischargiOver_Temp2centi | Battery_Discharging_Over_Temp_2Centi |  |  | Alarm triggered when battery temperature exceeds 2°C during discharging.
BrkRedSt | Brk_Red_St |  |  | Status of the brake system in red state.
BrkRedSt_MCU | Brk_Red_St_MCU |  |  | Brake red state status reported by the Motor Control Unit.
CAN_Drive_Disable | CAN_Drive_Disable |  |  | CAN signal indicating drive disable command.
CAN_Drive_Enable | CAN_Drive_Enable |  |  | CAN signal indicating drive enable command.
CAN_Limp_Home_Mode | CAN_Limp_Home_Mode |  |  | CAN signal indicating limp-home mode activation.
CAN_Tem_Drive_Disable | CAN_Tem_Drive_Disable |  |  | CAN signal indicating temporary drive disable command.
CAN_WakeUp | CAN_Wake_Up |  |  | CAN signal indicating wake-up command for the system.
Charge_Gun_Temp1 | Charge_Gun_Temp_1 |  |  | Temperature reading of the charging gun sensor 1.
Charge_Gun_Temp2 | Charge_Gun_Temp_2 |  |  | Temperature reading of the charging gun sensor 2.
Charging_Current_plausibility | Charging_Current_Plausibility |  |  | Indicates plausibility check for charging current values.
Charging_Fault | Charging_Fault |  |  | Fault triggered during the charging process.
Communicationfault | Communication_Fault |  |  | Fault indicating communication error in the system.
Connect_Slow_Charge | Connect_Slow_Charge |  |  | Status indicating connection for slow charging.
ContCoolingFANStatus | Cont_Cooling_FAN_Status |  |  | Status of the continuous cooling fan in the system.
Control | Control |  |  | General control signal or status for system operation.
Coolant_low | Coolant_Low |  |  | Indicates low coolant level in the cooling system.
Current_Demand | Current_Demand |  |  | Requested current demand from the system.
DCDC_Communication_Error | DCDC_Communication_Error |  |  | Communication error detected in the DC-DC converter.
DCDC_Fan_Control | DCDC_Fan_Control |  |  | Control signal for the DC-DC converter cooling fan.
DCDC_HV_Lock_Error | DCDC_HV_Lock_Error |  |  | Error indicating high-voltage lock issue in DC-DC converter.
DCDC_Input_Over_Voltage | DCDC_Input_Over_Voltage |  |  | Fault triggered when DC-DC input voltage exceeds the limit.
DCDC_Input_Under_Voltage | DCDC_Input_Under_Voltage |  |  | Fault triggered when DC-DC input voltage drops below the limit.
DCDC_Output_Current | DCDC_Output_Current |  |  | Current output from the DC-DC converter.
DCDC_Output_Over_Voltage | DCDC_Output_Over_Voltage |  |  | Fault triggered when DC-DC output voltage exceeds the limit.
DCDC_Output_Under_Voltage | DCDC_Output_Under_Voltage |  |  | Fault triggered when DC-DC output voltage drops below the limit.
DCDC_Output_Voltage | DCDC_Output_Voltage |  |  | Voltage output from the DC-DC converter.
DCDC_Stop_Error | DCDC_Stop_Error |  |  | Error indicating DC-DC converter stop failure.
DCDC_Temperature | DCDC_Temperature |  |  | Temperature reading of the DC-DC converter
DCDC_hard_fault | DCDC_Hard_Fault |  |  | Severe fault detected in the DC-DC converter.
DCDC_over_temperature | DCDC_Over_Temperature |  |  | Fault triggered when DC-DC converter temperature exceeds the threshold.
DCDC_overcur_output | DCDC_Overcur_Output |  |  | Fault triggered when DC-DC output current exceeds the limit.
DCDC_ready | DCDC_Ready |  |  | Indicates DC-DC converter is ready for operation.
DCDC_status | DCDC_Status |  |  | Operational status of the DC-DC converter.
DCDC_warm_temperature | DCDC_Warm_Temperature |  |  | Indicates DC-DC converter is in warm temperature range.
DC_DC_FAULT | DC_DC_Fault |  |  | General fault status of the DC-DC converter.
DC_DC_Fault | DC_DC_Fault |  |  | General fault status of the DC-DC converter.
DC_DC_NODE_ABSENT | DC_DC_Node_Absent |  |  | Indicates DC-DC converter node is absent or disconnected.
DNRL | DNRL |  |  | Status or signal related to drive neutral relay logic.
DTCA_HB | DTCA_HB |  |  | Diagnostic Trouble Code A - High Byte
DTCA_LB | DTCA_LB |  |  | Diagnostic Trouble Code A - Low Byte
DTCA_MB | DTCA_MB |  |  | Diagnostic Trouble Code A - Middle Byte.
DTCB_HB | DTCB_HB |  |  | Diagnostic Trouble Code B - High Byte.
DTCB_LB | DTCB_LB |  |  | Diagnostic Trouble Code B - Low Byte.
DTCB_MB | DTCB_MB |  |  | Diagnostic Trouble Code B - Middle Byte.
DTC_page | DTC_Page |  |  | Page number or identifier for diagnostic trouble codes.
DifferenceofBattery_Voltage2V | Difference_Of_Battery_Voltage_2V |  |  | Difference in battery voltage exceeding 2V
Distance_to_Empty | Distance_To_Empty |  |  | Estimated remaining driving distance before battery depletion.
Distance_to_service | Distance_To_Service |  |  | Distance remaining before next scheduled
Drive_Current_Limit | Drive_Current_Limit |  |  | Maximum current limit allowed during driving
EEPromread_Writefail | EEPROM_Read_Write_Fail |  |  | Fault indicating failure in EEPROM read/write operation.
EV_Fault_Indication | EV_Fault_Indication |  |  | Signal indicating a fault in the electric vehicle system.
Electric_Hazard | Electric_Hazard |  |  | Indicates presence of an electrical hazard in the system.
FC_Connection_Status | FC_Connection_Status |  |  | Status of fast-charging connection to the vehicle.
FIRST_SALE_DT | First_Sale_Date |  |  | Date when the vehicle was first sold.
Front_Fog_lamp | Front_Fog_Lamp |  |  | Status of the front fog lamp in the vehicle.
GearstatefromVCU | Gear_State_From_VCU |  |  | Gear state information received from the Vehicle Control Unit.
GlobalRealTime | Global_Real_Time |  |  | Real-time global timestamp for system events.
HV_Battery_Fault | HV_Battery_Fault |  |  | Fault detected in the high-voltage battery system.
HV_Battery_Voltage_plausibility | HV_Battery_Voltage_Plausibility |  |  | Indicates plausibility check for high-voltage battery voltage readings.
HV_Charge_Indication | HV_Charge_Indication |  |  | Signal indicating high-voltage battery charging status.
Head_amp | Head_Amp |  |  | Current measurement for the headlamp circuit.
High_Temperature_indication | High_Temperature_Indication |  |  | Signal indicating high-temperature condition in the system.
Highcellvoltagecutback | High_Cell_Voltage_Cutback |  |  | Cutback control triggered due to high cell voltage.
IcSpplyVol | IC_Supply_Voltage |  |  | Voltage supplied to integrated circuits in the system.
Ignition_Signal | Ignition_Signal |  |  | Signal indicating ignition status of the vehicle.
Inlet_Temperature | Inlet_Temperature |  |  | Temperature reading at the coolant or air inlet
Input_power_supply_high_fault | Input_Power_Supply_High_Fault |  |  | Fault triggered when input power supply voltage is too high.
Insulation_Resistance_Low2ohm | Insulation_Resistance_Low_2Ohm |  |  | Alarm triggered when insulation resistance drops below 2 ohms.
LV_Battery_Voltage | LV_Battery_Voltage |  |  | Voltage level of the low-voltage battery system.
LV_battery_not_charging_ind | LV_Battery_Not_Charging_Indication |  |  | Indicates that the low-voltage battery is not charging.
LV_power_Supply_low_fault | LV_Power_Supply_Low_Fault |  |  | Fault triggered when low-voltage power supply drops below the threshold.
Low_SOC_Warning | Low_SOC_Warning |  |  | Warning triggered when battery state of charge is low
Lowcellvoltagecutback | Low_Cell_Voltage_Cutback |  |  | Cutback control triggered due to low cell voltage.
MCU_5V_Supply_Failure | MCU_5V_Supply_Failure |  |  | Fault indicating failure of the 5V supply in the Motor Control Unit.
MCU_BPostiveOvervoltageCutback | MCU_BPositive_Overvoltage_Cutback |  |  | Cutback control triggered due to positive bus overvoltage in MCU.
MCU_BadCalibrations | MCU_Bad_Calibrations |  |  | Fault indicating invalid or corrupted MCU calibration data.
MCU_BpostiveUndervoltageCutback | MCU_BPositive_Undervoltage_Cutback |  |  | Cutback control triggered due to positive bus undervoltage in MCU.
MCU_Brake_Analog_Out | MCU_Brake_Analog_Out |  |  | Analog output signal related to brake control in MCU.
MCU_Brake_Coherence_Fault | MCU_Brake_Coherence_Fault |  |  | Fault indicating incoherence in brake signal processing
MCU_Brake_Not_pressed | MCU_Brake_Not_Pressed |  |  | Indicates brake pedal is not pressed
MCU_CAN_Enable_Fault | MCU_CAN_Enable_Fault |  |  | Fault indicating CAN communication enable failure in MCU.
MCU_Coi14DriverOpenorShort | MCU_Coil4_Driver_Open_Or_Short |  |  | Fault indicating coil 4 driver open or short circuit.
MCU_Coil2DriverOpenorShort | MCU_Coil2_Driver_Open_Or_Short |  |  | Fault indicating coil 2 driver open or short circuit.
MCU_Coil3DriverOpenorShort | MCU_Coil3_Driver_Open_Or_Short |  |  | Fault indicating coil 3 driver open or short circuit.
MCU_Coill_Driver_Open_or_Short | MCU_Coil1_Driver_Open_Or_Short |  |  | Fault indicating coil 1 driver open or short circuit.
MCU_Communication_Fault | MCU_Communication_Fault |  |  | Fault indicating communication error in the Motor Control Unit
MCU_ControllerOvertempCutback | MCU_Controller_Overtemp_Cutback |  |  | Cutback control triggered due to MCU controller overheating.
MCU_Controller_Fan_Staus | MCU_Controller_Fan_Status |  |  | Status of the cooling fan for the MCU controller.
MCU_Controller_Overcurrent | MCU_Controller_Overcurrent |  |  | Fault triggered when MCU controller current exceeds the limit.
MCU_Controller_Severe_Overtemp | MCU_Controller_Severe_Overtemp |  |  | Severe fault triggered due to MCU controller overheating.
MCU_Controller_Severe_Undertemp | MCU_Controller_Severe_Undertemp |  |  | Severe fault triggered due to MCU controller under-temperature condition.
MCU_Controller_Temperature | MCU_Controller_Temperature |  |  | Temperature reading of the MCU controller.
MCU_Cooling_Fan_Fault | MCU_Cooling_Fan_Fault |  |  | Fault indicating cooling fan malfunction in MCU.
MCU_Current_DC | MCU_Current_DC |  |  | Direct current measurement in the MCU system.
MCU_Current_Sensor_Fault | MCU_Current_Sensor_Fault |  |  | Fault indicating MCU current sensor failure.
MCU_DISABLE_DRIVE | MCU_Disable_Drive |  |  | Command or status indicating drive disable in MCU
MCU_DigitalOut6OpenorShort | MCU_Digital_Out6_Open_Or_Short |  |  | Fault indicating digital output 6 open or short circuit.
MCU_DigitalOut7OpenorShort | MCU_Digital_Out7_Open_Or_Short |  |  | Fault indicating digital output 7 open or short circuit.
MCU_Drive_Current_Status | MCU_Drive_Current_Status |  |  | Status of the drive current in MCU.
MCU_Drive_Mode | MCU_Drive_Mode |  |  | Current drive mode set in the MCU.
MCU_DriverSupply | MCU_Driver_Supply |  |  | Voltage supply for MCU driver circuits.
MCU_EEPROM_Failure | MCU_EEPROM_Failure |  |  | Fault indicating EEPROM failure in MCU.
MCU_EMBrakeFailedtoSet | MCU_EM_Brake_Failed_To_Set |  |  | Fault indicating emergency brake failed to engage.
MCU_EMBrakeOpenorShort | MCU_EM_Brake_Open_Or_Short |  |  | Fault indicating emergency brake circuit open or short.
MCU_Eco_Current_Status | MCU_Eco_Current_Status |  |  | Status of current in eco mode operation.
MCU_EmerRevHPD | MCU_Emer_Rev_HPD |  |  | Emergency reverse high pedal detection signal.
MCU_EmerRevTimeout | MCU_Emer_Rev_Timeout |  |  | Timeout signal for emergency reverse operation.
MCU_EncoderLOS | MCU_Encoder_LOS |  |  | Loss of signal detected in MCU encoder
MCU_EncoderLOSLitdOperaStrat | MCU_Encoder_LOS_Limited_Operation_Start |  |  | Indicates start of limited operation mode due to encoder loss of signal.
MCU_EncoderPulseCountFault | MCU_Encoder_Pulse_Count_Fault |  |  | Fault triggered when encoder pulse count is incorrect or missing
MCU_Encoder_Fault | MCU_Encoder_Fault |  |  | General fault indicating encoder malfunction.
MCU_ExternalSupplyOutofRange | MCU_External_Supply_Out_Of_Range |  |  | Fault triggered when external supply voltage is out of range.
MCU_Fan_PWM_Duty | MCU_Fan_PWM_Duty |  |  | PWM duty cycle for the MCU cooling fan
MCU_FaultOtherTractionControlr | MCU_Fault_Other_Traction_Controller |  |  | Fault indicating issue with another traction controller.
MCU_Grade_Current_Status | MCU_Grade_Current_Status |  |  | Status of current during grade or incline driving conditions.
MCU_HPD_or_Sequencing_Fault | MCU_HPD_Or_Sequencing_Fault |  |  | Fault related to high pedal detection or sequencing error.
MCU_IllegalModelNumber | MCU_Illegal_Model_Number |  |  | Fault triggered due to invalid or illegal MCU model number.
MCU_Input_Power | MCU_Input_Power |  |  | Power input measurement for the MCU
MCU_Interlock | MCU_Interlock |  |  | Status of the interlock circuit in the MCU system.
MCU_LOSMode | MCU_LOS_Mode |  |  | Indicates MCU is operating in Loss of Signal mode.
MCU_LOS_MODE | MCU_LOS_Mode |  |  | Duplicate entry for Loss of Signal mode status.
MCU_LimpHomeMode | MCU_Limp_Home_Mode |  |  | Indicates MCU is operating in limp-home mode.
MCU_LoadingMode | MCU_Loading_Mode |  |  | Indicates MCU is operating in loading mode.
MCU_MCU_HIGH_TEMPERATURE | MCU_High_Temperature |  |  | Warning indicating MCU temperature is high.
MCU_MCU_OVER_TEMPERATURE | MCU_Over_Temperature |  |  | Fault triggered when MCU temperature exceeds the threshold
MCU_MOTOR_HIGH_TEMPERATURE | MCU_Motor_High_Temperature |  |  | Warning indicating motor temperature is high.
MCU_MOTOR_OVER_TEMPERATURE | MCU_Motor_Over_Temperature |  |  | Fault triggered when motor temperature exceeds the threshold.
MCU_Main_Contact_State | MCU_Main_Contact_State |  |  | Current state of the main contactor in MCU.
MCU_Main_Contactor_DidNot_Close | MCU_Main_Contactor_Did_Not_Close |  |  | Fault indicating main contactor failed to close.
MCU_Main_Contactor_Welded | MCU_Main_Contactor_Welded |  |  | Fault indicating main contactor is welded shut.
MCU_Main_Open_or_Short | MCU_Main_Open_Or_Short |  |  | Fault indicating main circuit open or short condition.
MCU_Mapped_Brake | MCU_Mapped_Brake |  |  | Brake signal mapped in MCU for control logic.
MCU_Mapped_Throttle | MCU_Mapped_Throttle |  |  | Throttle signal mapped in MCU for control logic.
MCU_MotorCharacterizationFault | MCU_Motor_Characterization_Fault |  |  | Fault indicating motor characterization error.
MCU_MotorTempHoMCUtback | MCU_Motor_Temp_Hot_Cutback |  |  | Cutback control triggered due to motor overheating.
MCU_MotorTypeFault | MCU_Motor_Type_Fault |  |  | Fault indicating incorrect or unsupported motor type.
MCU_Motor_Current | MCU_Motor_Current |  |  | Current measurement for the motor.
MCU_Motor_Fan_PWM | MCU_Motor_Fan_PWM |  |  | PWM duty cycle for the motor cooling fan.
MCU_Motor_Fan_Staus | MCU_Motor_Fan_Status |  |  | Status of the motor cooling fan.
MCU_Motor_Open | MCU_Motor_Open |  |  | Fault indicating motor circuit open condition.
MCU_Motor_Power | MCU_Motor_Power |  |  | Power output measurement for the motor
MCU_Motor_RPM | MCU_Motor_RPM |  |  | Rotational speed of the motor in RPM.
MCU_Motor_Temp_Sensor_Fault | MCU_Motor_Temp_Sensor_Fault |  |  | Fault indicating motor temperature sensor failure.
MCU_Motor_Temperature | MCU_Motor_Temperature |  |  | Temperature reading of the motor.
MCU_Motor_Torque | MCU_Motor_Torque |  |  | Torque output measurement of the motor.
MCU_NODE_ABSENT | MCU_Node_Absent |  |  | Indicates MCU node is absent or disconnected.
MCU_NeutralMode | MCU_Neutral_Mode |  |  | Indicates MCU is operating in neutral mode.
MCU_Nmstatus | MCU_Nm_Status |  |  | Status of network management in MCU.
MCU_OS_General | MCU_OS_General |  |  | General operating system status of MCU.
MCU_PDO_Timeout | MCU_PDO_Timeout |  |  | Fault indicating timeout in PDO communication
MCU_PDOpenorShort | MCU_PDO_Open_Or_Short |  |  | Fault indicating PDO circuit open or short condition.
MCU_Parameter_Change_Fault | MCU_Parameter_Change_Fault |  |  | Fault triggered due to unauthorized parameter change.
MCU_Pot2_Wiper_High | MCU_Pot2_Wiper_High |  |  | Fault indicating potentiometer 2 wiper high condition.
MCU_Pot2_Wiper_Low | MCU_Pot2_Wiper_Low |  |  | Fault indicating potentiometer 2 wiper low condition.
MCU_Pot_Low_OverCurrent | MCU_Pot_Low_Overcurrent |  |  | Fault triggered due to overcurrent in low potentiometer circuit
MCU_PreCharge_State | MCU_Precharge_State |  |  | Current state of the precharge circuit in MCU.
MCU_Precharge_Failed | MCU_Precharge_Failed |  |  | Fault indicating precharge process failure.
MCU_Recovery_Throttle | MCU_Recovery_Throttle |  |  | Throttle recovery signal after fault or limp mode.
MCU_RegenStatus | MCU_Regeneration_Status |  |  | Indicates the status of regenerative braking in the Motor Control Unit (MCU
MCU_Reset_DefinedFaults | Mcu_Reset_Defined_Faults |  |  | Command or status to reset predefined faults in the MCU.
MCU_ReverseMode | Mcu_Reverse_Mode |  |  | Indicates MCU is operating in reverse mode.
MCU_SDNR_Not_in_Neutral | Mcu_Sdnr_Not_In_Neutral |  |  | Fault indicating SDNR is not in neutral state.
MCU_Sensor_Supply | Mcu_Sensor_Supply |  |  | Voltage supply for sensors connected to the MCU.
MCU_SevBpositiveUndervoltage | Mcu_Sev_Bpositive_Undervoltage |  |  | Severe fault triggered due to positive bus undervoltage in MCU.
MCU_SevereBpos_Overvolt | Mcu_Severe_Bpos_Overvolt |  |  | Severe fault triggered due to positive bus overvoltage in MCU.
MCU_SevereKSIUndervoltage | Mcu_Severe_Ksi_Undervoltage |  |  | Severe fault triggered due to KSI undervoltage.
MCU_Stall_Detected | Mcu_Stall_Detected |  |  | Indicates motor stall condition detected by MCU
MCU_SupervisorIncompatible | tibleMcu_Supervisor_Incompatible |  |  | Fault indicating incompatible supervisory control detected
MCU_Supervisory_Fault | Mcu_Supervisory_Fault |  |  | General fault in supervisory control logic of MCU.
MCU_Throttle_Analog_Out | Mcu_Throttle_Analog_Out |  |  | Analog output signal for throttle control in MCU
MCU_Throttle_Not_Released | Mcu_Throttle_Not_Released |  |  | Indicates throttle pedal is not released.
MCU_Throttle_Wiper_High | Mcu_Throttle_Wiper_High |  |  | Fault indicating throttle wiper high condition
MCU_Throttle_Wiper_Low | Mcu_Throttle_Wiper_Low |  |  | Fault indicating throttle wiper low condition
MCU_Time_to_Capture1 | Mcu_Time_To_Capture_1 |  |  | Time measurement for capture event 1 in MCU.
MCU_Time_to_Capture2 | Mcu_Time_To_Capture_1 |  |  | Time measurement for capture event 1 in MCU
MCU_VCLRunTimeError | Mcu_Time_To_Capture_2 |  |  | Time measurement for capture event 2 in MCU
MCU_VCL_or_OSMismatch | Mcu_Vcl_Run_Time_Error |  |  | Fault indicating runtime error in VCL
MCU_Vehicle_Acceleration | Mcu_Vehicle_Acceleration |  |  | Current acceleration value of the vehicle.
MCU_Vehicle_Max_Speed | Mcu_Vehicle_Max_Speed |  |  | Maximum speed recorded by the MCU.
MCU_Vehicle_Odometer | Mcu_Vehicle_Odometer |  |  | Odometer reading recorded by the MCU
MCU_Vehicle_Speed | Mcu_Vehicle_Speed |  |  | Current speed of the vehicle as per MCU
MCU_Vehicle_State | Mcu_Vehicle_State |  |  | Current operational state of the vehicle.
MCU_VidIDCheckStatus | Mcu_Vid_Id_Check_Status |  |  | Status of Vehicle Identification check in MCU.
MCU_Voltage_DC | Mcu_Voltage_Dc |  |  | DC voltage measurement in the MCU system.
MCU_keyswitchvoltvalue | Mcu_Keyswitch_Volt_Value |  |  | Voltage value of the key switch input.
ModuleUnder_Voltage2V | Module_Under_Voltage_2v |  |  | Alarm triggered when module voltage drops below 2V.
Module_ChargingOver_Current2A | Module_Charging_Over_Current_2a |  |  | Alarm triggered when charging current exceeds 2A
Module_Dischargi_Over_Current2A | Module_Discharging_Over_Current_2a |  |  | Alarm triggered when discharging current exceeds 2A
Module_OverVoltage2V | Module_Over_Voltage_2v |  |  | Alarm triggered when module voltage exceeds 2V.
Module_SOC_Low2percentage | Module_Soc_Low_2_Percentage |  |  | Alarm triggered when module SOC drops below 2%.
MotorCoolingFANStatus | Motor_Cooling_Fan_Status |  |  | Status of the motor cooling fan
Motor_Cooling_Fan_Fault | Motor_Cooling_Fan_Fault |  |  | Fault indicating motor cooling fan malfunction.
NC_Connection_Status | Nc_Connection_Status |  |  | Status of network connection in the system
OBC_Charger_Temp_Status | Obc_Charger_Temp_Status |  |  | Temperature status of the onboard charger.
OBC_Communication_Status | Obc_Communication_Status |  |  | Communication status of the onboard charger.
OBC_Hardware_Failure | Obc_Hardware_Failure |  |  | Fault indicating hardware failure in the onboard charger
OBC_Input_Volt_Status | Obc_Input_Volt_Status |  |  | Status of input voltage for the onboard charger.
OBC_Output_Current | Obc_Output_Current |  |  | Current output from the onboard charger.
OBC_Output_Voltage | Obc_Output_Voltage |  |  | Current output from the onboard charger.
OBC_Starting_State | Obc_Output_Voltage |  |  | Voltage output from the onboard charger.
OBC_Temp | Obc_Starting_State |  |  | Indicates starting state of the onboard charger.
ODO_VCU | Odo_Vcu |  |  | Odometer reading from the Vehicle Control Unit.
OdoValDiag | Odo_Val_Diag |  |  | Diagnostic value related to odometer readings.
OutLet_Temperature | Outlet_Temperature |  |  | Temperature reading at the outlet of the cooling system.
Over_speed_alert | Over_Speed_Alert |  |  | Alert triggered when vehicle speed exceeds the limit.
Overdischarge_RegenCurrent_fault | Overdischarge_Regen_Current_Fault |  |  | Fault triggered due to excessive regenerative current during overdischarge.
Overvoltcutback | Overvolt_Cutback |  |  | Cutback control triggered due to overvoltage condition.
PRESS_BRAKE_D_R | Press_Brake_D_R |  |  | Signal indicating brake pedal press for drive or reverse mode.
ParkBrkState | Park_Brk_State |  |  | Indicates parking brake status
Power_ECO_and_Regen_Mode | Power_Eco_And_Regen_Mode |  |  | Indicates power mode with ECO and regenerative braking enabled.
Power_ECO_and_Regen_Percentage | Power_Eco_And_Regen_Percentage |  |  | Percentage of regenerative braking in ECO mode.
ReGen_Current_Limit | Regen_Current_Limit |  |  | Maximum allowable regenerative current limit.
Ready_Indication | Ready_Indication |  |  | Signal indicating vehicle is ready for operation
SDNR_FAULT | Sdnr_Fault |  |  | Fault related to SDNR system.
SDNR_NODE_ABSENT | Sdnr_Node_Absent |  |  | Indicates SDNR node is absent or disconnected.
SDNRreverselampfail | Sdnr_Reverse_Lamp_Fail |  |  | Fault indicating reverse lamp failure in SDNR system.
SDNRsolenoidfail | Sdnr_Solenoid_Fail |  |  | Fault indicating solenoid failure in SDNR system.
SOC_Status | Soc_Status |  |  | Current state of charge status of the battery.
SYSTEM_CHECK_WAIT | System_Check_Wait |  |  | Indicates system is in check/wait state.
SeatBeltStatusDrvr | Seat_Belt_Status_Drvr |  |  | Status of driver seat belt.
SeatBeltStatusPsngr | Seat_Belt_Status_Psngr |  |  | Status of passenger seat belt.
Service_Indication | Service_Indication |  |  | Signal indicating service requirement.
Service_due | Service_Due |  |  | Indicates service is due for the vehicle.
Shift_Neutral | Shift_Neutral |  |  | Indicates gear shift is in neutral position.
SpdCRCSig | Spd_Crc_Sig |  |  | Speed CRC signal for validation.
SpdCountSig | Spd_Count_Sig |  |  | Speed count signal for diagnostics.
State_of_Charge_SOC | State_Of_Charge_Soc |  |  | Battery state of charge value.
Stop_Vehicle | Stop_Vehicle |  |  | Indicates vehicle stop command or status.
TempDiff_fault | Temp_Diff_Fault |  |  | Fault triggered due to excessive temperature difference.
Time_To_Charge | Time_To_Charge |  |  | Estimated time required to fully charge the battery
TripA_Average_FE | Trip_A_Average_Fe |  |  | Average fuel/energy efficiency for Trip A.
TripB_Average_FE | Trip_B_Average_Fe |  |  | Average fuel/energy efficiency for Trip B.
Trip_A | Trip_A |  |  | Distance or data recorded for Trip A.
Trip_B | Trip_B |  |  | Distance or data recorded for Trip B.
TurnLeftFb | Turn_Left_Fb |  |  | Feedback signal for left turn indicator.
TurnRightFb | Turn_Right_Fb |  |  | Feedback signal for right turn indicator.
Undervoltcutback | Undervolt_Cutback |  |  | Cutback control triggered due to undervoltage condition.
Unplug_charger | Unplug_Charger |  |  | Indicates charger unplugged status.
VCU_Reserved_3 | Vcu_Reserved_3 |  |  | Reserved parameter for VCU diagnostics.
VCU_Reserved_4 | Vcu_Reserved_4 |  |  | Reserved parameter for VCU diagnostics.
VCU_Reserved_5 | Vcu_Reserved_5 |  |  | Reserved parameter for VCU diagnostics.
VCU_Reserved_6 | Vcu_Reserved_6 |  |  | Reserved parameter for VCU diagnostics
VEHICLE_SERVICE_MODE | Vehicle_Service_Mode |  |  | Indicates vehicle is in service mode.
VIN | Vin |  |  | Vehicle Identification Number.
VehSpdIC | Veh_Spd_Ic |  |  | Vehicle speed information from instrument cluster.
VehSpdICStatus | Veh_Spd_Ic_Status |  |  | Status of vehicle speed signal from instrument cluster.
Veh_Spd_VCU | Veh_Spd_Vcu |  |  | Vehicle speed information from VCU.
Veh_speed_Status | Veh_Speed_Status |  |  | Status of vehicle speed signal.
Vehicleactdeact | Vehicle_Act_Deact |  |  | Indicates vehicle activation or deactivation status
Vehiclematchstatus | Vehicle_Match_Status |  |  | Indicates vehicle match status for system validation.
Volt_Demand | Volt_Demand |  |  | Voltage demand signal for power control.
eventDateTime | Event_Date_Time |  |  | Date and time when the event occurred.
eventdate | Event_Date |  |  | Date on which the event occurred.
gpsLat | Gps_Lat |  |  | Latitude coordinate of the vehicle’s location.
gpsLong | Gps_Long |  |  | Longitude coordinate of the vehicle’s location.
product_line | Product_Line |  |  | Product line to which the vehicle belongs.
rn | Rank |  |  | Ranking based on defined business logic.